## Sheet1
			Fuel	Energy Content (kWh/kg)
			Gasoline	12.4	12.4
			Hard Coal	7.6	8.6
			Brown Coal	1.9	5.6
			Wood	5	5
			Kerosene	12.1	12.1
			Compressed Hydrogen	39.5	39.5
			Natural Gas	10.8	13.2

L	W	H	Question 1
7.5	5	2.5	Surface Area		thickness (cm) d	Thermal Conductivity (w/mK)Tc
			Walls	62.5	10	0.6	600
			Ceiling	37.5	0.1
				96	thickness (mm)		Internal heat transfer coefficient (W/m^2*K)	External heat transfer coefficient (W/m^2*K)
L	H		Glass	4	10	0.96	8	23
1	2		Doors	2	0.01	0.96
2	1		Windows	2	m
				Temperature ©	274.15
			Inside	20	294.15
			Outside	10	284.15
			Td	-10	-10
			Question 2		Qc=Tc*Td/d*A
			Conduction through brick walls and ceiling in Kw		-5760
					-5.76
			Question 3
			Heat transfer through glass surfaces in Kw		Rs	0.178894927536232
					U=1/R	5.58987341772152
					Qw	-223.594936708861	w
						-0.223594936708861	Kw