## Hydro
			[j]=	[kg]	*[ms^-2]	*[m]
			Epot	mw	g	h
			490.5	500	9.81	100
			[W]=	[kgs^-1]	*[ms^-2]	*[m]
	Week 2 Exercises due Sep 19, 2021 19:39 MDT		Ppot	mw	g	h
	The Three Gorges Dam		136.3	490.5	3.17097919837646E-08	8760
	Hydroelectricity has currently a significant contribution to the renewable energy production in China. The Three Gorges Dam is the largest hydroelectric dam in China that spans the Yangtze River by the town Sandouping.		[kg]=	[m^3]/[m^2]	*[kgm^-3]	*[m^2]
			mw	precip	p	Acatch
			500	500	0.001	1000

						System Efficiencies
						Friction Loss
						Turbine Loss
						Electrical Loss

						Energy Yield
						Rainfall/snowfall
						Maintenance and Repair

						Advantages
						Storage
						Support the Grid
						Stable Power Source
						Life Time 30 to 100 years

						Challenges
						Flora
						Fauna
						Landscape
						Local Climate

	The nominal water level in the reservoir is 80 meters higher than the river level down stream.
	The nominal water handling of the Dam is 75*10^6liters/s.		1kg=1000liters	75000000	75000
	The mass density of water is 1000 kg/M^3 .
	The gravity constant is g = 10 m/s^2 .		Rainfall	Amount [mm]	Height
	he effective potential-energy-to-electricity conversion efficiency is assumed at C=37.5 %.	8.57449088960343E-05	1.25	1250	0.001
		800	1250	1.25	1000
Q1	Calculate the nominal power of Three Gorges Dam expressed in GW. (Give your answer rounded off to one decimal. Format example: 98.7)	22.5	[j]=	[kg]	*[ms^-2]	*[m]
			Epot	mw	g	h
Q2	We assume there is no mismatch in demand and supply of electricity so storage will not be needed.	10.125	60000.0	75000	10	80
	How many dams (rounded to whole numbers) with the same capacity as the Three Gorges Dam are needed to produce the Chinese annual total electricity generation of 616 TWh? Round your answer to the closest integer.	88.695	[W]=	[kgs^-1]	*[ms^-2]	*[m]
		6.94514910648853	Ppot	mw	g	h
	Average precipitation per year: 125 cm.		16.7	60000.0	3.17097919837646E-08	8760
	Inhabitants: 1,357,000,000 persons.		[kg]=	[m^3]/[m^2]	*[kgm^-3]	*[m^2]
	Land area: 9,330,000 km².		mw	precip	p (decuty)	Acatch
			1000000	1250	10	80
Q3	Calculate the percentage of land area of China that is required to collect the amount of rain water which is utilized by the Three Gorges Dam.		[W]=	[kgs^-1]	*[ms^-2]
	Give your answer as a percentage. Round off your answer to the nearest whole percent.		Ppot	mw	g
		Wm^2	0.002	16.7	0.000114155251142
			1902587.51902587	1000000000

			installed capacity (Gw)		energy yield	eff

			Energy Yield
			Capacity factor		eyield	/ pnom	* time
			37.5		16.7	2.25

			Annual energy dam: 0.45 *365*24 (hour) * 22.5*10⁹ (W) = 88.7 TWh
			616/88.7= 7 dams.

## Wind
	Wind energy potential in Japan
	In this exercise only shallow offshore wind will be considered (due to the high Japanese population density).
	The coast-line in Japan is rather steep. For distances larger than 2 km out of the coastline, the depth of the Pacific and Japanese Sea,
	the depth of the Pacific and Japanese Sea, is on average deeper will consider unsuitable for affordable construction of wind turbines.

	The Japanese coast-line as depicted in the figure has a total length of 5700 km.
	Consider that 30% of the Japanese coast-line would be covered with shallow offshore wind farms.
	The wind turbines have a conversion efficiency of C=50%.
	Inhabitants of Japan: 127 million

	In this exercise we do not take the indeterminacy of wind energy into account. So this means that we assume that all energy that is produced can be consumed
	immediately and there is no mismatch in demand and supply of electricity so storage will not be needed.

Q1	What is the total land area for installation of wind farms expressed in km², considering that only 30% of the Japanese coast-line suitable for shallow offshore wind farms. (Give your answer in square kilometers, round off to units, no decimal answer)

		The wind power per land area (m²) generated P is expressed by the following equation:
		where ρ is the mass density of the air (=1.3 kg/m3), C is the conversion efficiency of the windturbine, and v is the averaged wind speed.

	Using the windmap, we estimate that the average windspeed is v = 6 m/s.
	How much windpower can be collected per m² of shallow water in Japan?

Q2	0.9	1.3	2.2	3.5

Q3	(Give your answer rounded off to two decimals. Format example: 98.76)
	In this case, how much energy expressed in kWh/day per person could be produced using windpower in shallow water? Assume a 100% capacity factor.

## Biomass
Third Generation: Algae
First and second generation biomass is now widely used in the world to produce heat, electricity and bio fuels. In the lecture you have heared that especially first generation bio fuels have some serious downsides. The production of bio fuels from algae has been studied for several decades and recently the first commercial production plants have been opened. The main advantages of algae are the higher photosynthetic efficiency and that they can produced on non arable land. In this exercise we will make another back of the envelope calculation to get a surface power density of this type of biofuel. Afterwards you can compare it with other bio fuels.
	Let's consider a future production facility with 40500 m^2 of algae reactors. The algae get harvested form the tubes in the reactors every 10 days. Furthermore the facility has the following (very high chosen) properties:
	Solar radiation: 1800 kWh/m^2/year	Q1	What is the power potential of this fuel from algae production example expressed in Watt per square meter of reactor?
	Photosynthetic efficiency: 4%		(Answer format: 98.76)
	Oil content in produced algae: 50%
	We do not assume a further conversion efficiency.
	We assume all Solar irradiation gets absorbed by the algae in the reactors.

	We assume that the produced fuel has the following properties:	Q2	An American company aims for a biofuel production of 8000 US gallons per acre of algea reactors per year. The total area of the production facility has 40 acres of bioreactors.
	Density: 800 kg/m^3		What is the approximate power density of this certain process? Give your answer in W/m^2
	Higher caloric value: 32 MJ/kg		(Answer format: 98.76)
	For the following exercise we use
	1 US Gallon = 3.785 liters
	1 Acre = 4046.86 m^2
		Q3	Which factors can explain the difference in the power density in both back of the envelope calculations?

## Goethermal
Geothermal system for greenhouses in the Netherlands
In the lecture we showed you an average heat flux through the earth of 50 . This is mainly caused by radioactive decay of the earth crust and partly by heat leaking from the earth core. The latter can be more substantial in places like Iceland that are situated on top of fault lines. Geothermal energy often doesn't go through the entire mantle of the earth and can be 'trapped' inside rock formations in so called heat reservoirs. In this exercise we will try to calculate what the power density of such a reservoir is.
The Westland area in the Netherlands is known for its horticulture. One of the horticulture companies situated in The Westland has recently installed a geothermal system to provide heat for its 47 hectares of greenhouses. It is situated on top of sandstone which is very suitable for geothermal power generation because it is very permeable. The company uses heat that is stored in a heat reservoir in the sandstone 2500 meters under the ground.
Average operating values of the geothermal installation:
Inflow temperature: 87.5 C	Q1	What is temperature difference of the inflow and outflow in Kelvin (K) with one decimal?
Outflow temperature: 32.3 C
Flow rate: 0.0814 kg/s	b	Calculate the massflow in kg/s with one decimal.
Density of working fluid: 1037 kg/m^3
Heat capacity working fluid: 3.8 kJ/(kg/K)	Q2	(express your answer in MW with one decimal)
Distance between wells: 1450 m		What will be the thermal power of the installation if we do not take into account losses of heat exchangers ?
Width of the thermal reservoir: 6000 m
There is one inlet well and one outlet well. The area of the thermal reservoir is defined by the distance between the wells and the width of the thermal reservoir.
	Q3	(express your answer in W/m^2 with two decimals)
		Assume the full width of the reservoir will be used. What will the power density of the heat reservoir then be?

## Tidal
Tidal Energy in India
Let's make a plan to construct tidal pools in front of the coastline of India. The figure below shows the map of the averaged tidal heights around the world.
The total area of the pools is 10000 km2.
The population of India is 1241 million
Land Area is 3287590 km2
Electricity generation: 835 TWh/year
Assume a gravitational constant of 10 m/s2
Assume a water density of 1000 kg/m3

Q1	Excluding the bottom south part the ocean around india, how many centimeters is the average tidal height in India?
Q2	How much tidal energy can be harvested per day expressed in KJ/m²/day assuming there are no losses?
Q3	How much electricity expressed in KWh/person/day can be generated using pools with the above indicated area?
Q4	What is the the contribution expressed in percentage of tidal pools to the total electricity generation in India? (express your answer in two decimals)

## Wave
	The power in waves
	To calculate the power in waves we will only consider the deep-water waves. These waves can be modeled with a wavelength l and amplitude of h as indicated in the figure below. Waves are caused mainly by wind. The wavelength l and period T depend on the speed of the wind. The height, h of the wave crest depends on the duration of a certain wind speed.
	The energy in a wave consists of Potential energy because the water moves up and down by the wave. It also contains a kinetic energy part because the water molecules move in a circular motion shown by the arrows in the figure.

	We will derive the formula of total power in the wave in steps. For the following questions you can use these assumptions:
	-The periodic displacement of the center of mass of the elevated part of the wave is approximately the same as the height of each crest and depth of each crest: h.
	-Approximate the area of the crest as a triangle.
	-take into account that the potential energy of a wave is equal to its kinetic energy.
	-The energy in a wave does not travel at the same speed as the wave itself in the figure. The energy travels at the group velocity, which for deep-water waves is half of the speed . v
	-The typical relation between velocity of the wave, period and wavelength of waves is given by: l=vT
	-The density of water is ρ ( =1000 kg/m^3)
	-The gravity constant is g (=10 m/s^2).

Q1	What is the potential Power of the wave?,

	Now first express the mass of the elevated part of the wave geometrically.
	(multiple answers are be correct)
Q2	What is the formula for potential Power per unit length in the wave expressed in p ,l , g and h?

Q3	What is the formula for the total Power per unit length of wave?

Q4	If the wave has a speed v = 15 m/s and h = 1 m, what is the power in kW/m?

	Wave power potential in Indonesia
	Indonesia is an island nation in the Oceania. Because it has a lot of shoreline it is interesting to estimate its wave power potential. To do so we will only consider the deep-water waves for which we just derived the formula last exercise.
	Let’s assume that Indonesia will convert the wave-energy in areas indicated by the red lines in the figure below. The numbers in the figure represent the averaged wave power in kW/m.
	The red lines have a total length of 6000 km.
	Assume that wave energy is converted in to electricity over 40% of this length
	The losses from wave power to electricity are 35%.

	Facts about Indonesia:

	Population: 256 million
	Electricity generation: 198 TWh/year
	Coastline: 54716 km

	Using the formula we have just learned what would be the average wave height and speed in this region?
Q1	Assume that the averaged wave power in the region is 10 kW/m
	(multiple answers are correct)

Q2	How much electricity can be generated with wavepower in Indonesia expressed in kWh/person/day with two decimals
	Assume that the averaged wave power in the region is 10 kW/m

	Express the electricity generated by wavepower as a whole percentage of the total electricity generation in Indonesia
Q3	Assume that the averaged wave power in the region is 10 kW/m
	(If your result is 12%, then the answer should be given as: 12)

Q4	Which forms of renewable energy are suitable as a baseload for the electricity grid

Q5	Which renewable energy source has a very low capacity factor but does have the highest power density?

## Electricity Potential
	Electricity Potential

Primary Energy Potential			available energy from primary source
Primarry power potential (P)			E	time

System Efficiency			efficiencies determined by system losses
Installed	/ nominal capacity =		maximum capacity

Energy Yield
Capacity factor		eyield	/ pnom	* time